## Vegetation
Min | 0.11 | -0.435 | -31.4
Max | 0.336 | 0.54 | 6.62
1 | 2 | 3 | 4 | type | Description
Code | a1 | a2 | a3 | ! | Surface type
200 | 0.336 | 0.313 | -31.4 | Veg | Vegetation (average). This is the average of Codes 20, 30, 50, 51, 52, 53, 60 (i.e. includes soil and water).
201 | 0.215 | 0.325 | -19.85 | Veg | NEW Vegetation only (average of codes 20 and 30).
2011 | 0.23 | 0.325 | -16.91 | Veg | Code 201 x Mulitplier for summer (not a2)
2012 | 0.27 | 0.325 | 6.62 | Veg | Code 201 x Multiplier for winter (not a2)
20111 | 0.23 | 0.276 | -16.91 | Veg | Code 201 x Mulitplier for summer
20122 | 0.27 | -0.435 | 6.62 | Veg | Code 201 x Multiplier for winter
20 | 0.11 | 0.11 | -12.3 | Forest | Mixed Forest
30 | 0.32 | 0.54 | -27.4 | Grass | Short grass

## Building
Min | 0.06 | -0.451 | -55.7
Max | 0.82 | 0.96 | 11.3
1 | 2 | 3 | 4 | type | Description
Code | a1 | a2 | a3 | ! | Surface type
10 | 0.71 | 0.04 | -39.7 | Build | Canyon (E-W), Japan
11 | 0.32 | 0.01 | -27.7 | Build | Canyon, Vancouver
100 | 0.515 | 0.025 | -33.7 | Build | Canyon (average)
713 | 0.17 | 0.1 | -17 | roof | Roof (tar and gravel, summer)
701 | 0.3 | 0.96 | -24 | roof | Roof (commerical or industrial, gravel, dry, WS < 1 m/s, Vancouver)
702 | 0.26 | 0.89 | -21 | roof | Roof (commerical or industrial, gravel, dry, WS 1-1.4 m/s, Vancouver)
703 | 0.23 | 0.87 | -24 | roof | Roof (commerical or industrial, gravel, dry, WS 1.5-2 m/s, Vancouver)
704 | 0.23 | 0.69 | -21 | roof | Roof (commerical or industrial, gravel, wet, WS 0.9-1.9 m/s, Vancouver)
705 | 0.06 | 0.28 | -3 | roof | Roof (commerical or industrial, bitumen spread over flat industrial membrane, wet & dry, WS 1.1-2 m/s, Vancouver)
706 | 0.15 | 0.28 | -6 | roof | Roof (residential, asphalt shingle on plywood, dry, WS < 1 m/s, Vancouver)
707 | 0.12 | 0.25 | -5 | roof | Roof (residential, asphalt shingle on plywood, dry, WS < 1.0-1.4 m/s, Vancouver)
708 | 0.1 | 0.23 | -6 | roof | Roof (residential, asphalt shingle on plywood, dry, WS < 2 m/s, Vancouver)
709 | 0.09 | 0.18 | -1 | roof | Roof (STAR, residential, high albedo asphalt shingle, dry, WS 1.0-1.4 m/s)
710 | 0.07 | 0.26 | -6 | roof | Roof (STAR, Japanese ceramic tile)
711 | 0.06 | 0.43 | -4 | roof | Roof (STAR, slate tile, dry, WS 1.0-1.4 m/s)
712 | 0.07 | 0.06 | -5 | roof | Roof (STAR, clay tile, dry, WS 1.0-1.4 m/s)
750 | 0.19 | 0.54 | -15.125 | roof | Roof (own for SMEAR III, Helsinki)
751 | 0.12 | 0.24 | -4.5 | roof | Own for Montreal suburban (calculated as a average from shingle types)
752 | 0.26 | 0.85 | -21.4 | roof | Own for Montreal urban (calculated as a average from gravel)
790 | 0.44 | 0.57 | -28.9 | roof | Roof (Uppsala)
791 | 0.82 | 0.34 | -55.7 | roof | Roof (membrane & concrete)
798 | 0.477 | 0.337 | -33.87 | roof | Rooftop average (of Taesler, Yap and Yoshida, as in Grimmond et al. 1992)
7981 | 0.51 | 0.337 | -28.85 | roof | Code 798 x Multiplier for summer (not a2)
7982 | 0.598 | 0.337 | 11.3 | roof | Code 798 x Multiplier for winter (not a2)
79812 | 0.51 | 0.286 | -28.85 | roof | Code 798 x Multiplier for summer
79822 | 0.598 | -0.451 | 11.3 | roof | Code 798 x Multiplier for winter
799 | 0.238 | 0.427 | -16.7 | roof | Original roof average (inlcudes two not recommended - Meyn 2001 and old Meyn 2001 coefficients)

## Paved
Min | 0.36 | -0.838 | -79.9
Max | 0.85 | 0.68 | 15.98
1 | 2 | 3 | 4 | type | Description
Code | a1 | a2 | a3 | ! | Surface type
800 | 0.719 | 0.194 | -36.6 | Paved | Impervious (average). This is the average of Codes 801, 802, 901, 902, 903, 905, 906.
801 | 0.81 | 0.1 | -79.9 | Paved | Concrete
802 | 0.85 | 0.32 | -28.5 | Paved | Concrete
901 | 0.36 | 0.23 | -19.3 | Paved | Asphalt
902 | 0.64 | 0.32 | -43.6 | Paved | Asphalt
903 | 0.82 | 0.68 | -20.1 | Paved | Asphalt - check these values?
905 | 0.72 | 0.54 | -40.2 | Paved | Asphalt (winter) - check these values?
906 | 0.83 | -0.83 | -24.6 | Paved | Asphalt (summer) - check these values?
904 | 0.805 | -0.193 | -9.39 | Paved | An99 weighted average (all year) - calculated by HCW
907 | 0.767 | 0.452 | -34.76 | Paved | An99 Apr-Sep weighted average (summer) - calculated by HCW
908 | 0.843 | -0.838 | 15.98 | Paved | An99 Oct-Mar weighted average (winter) - calculated by HCW
909 | 0.67 | 0.493 | -47.97 | Paved | An99 August average - calculated by HCW
910 | 0.718 | 0.532 | -40.81 | Paved | An99 JJA average - calculated by HCW
850 | 0.665 | 0.243 | -42.825 | Paved | Impervious (average) excluding all An99 values, i.e. average of Codes 801, 802, 901, 902.
851 | 0.676 | 0.3 | -42.42 | Paved | NEW Impervious (average). This is the average of Codes 801, 802, 901, 902, 910.
8511 | 0.722 | 0.3 | -36.14 | Paved | Code 851 x Multiplier for summer (not a2)
8512 | 0.848 | 0.3 | 14.16 | Paved | Code 851 x Multiplier for winter (not a2)
85111 | 0.722 | 0.255 | -36.14 | Paved | Code 851 x Multiplier for summer
85122 | 0.848 | -0.402 | 14.16 | Paved | Code 851 x Multiplier for winter

## Snow
Min | 0.25 | 0.6 | -30
Max | 0.25 | 0.6 | -30
1 | 2 | 3 | 4 | type | Description
Code | a1 | a2 | a3 | ! | Surface type
61 | 0.25 | 0.6 | -30 | Snow | Snow

## Water
Min | 0.5 | -0.281 | -39.1
Max | 0.627 | 0.21 | 13.05
1 | 2 | 3 | 4 | type | Description
Code | a1 | a2 | a3 | ! | Surface type
60 | 0.5 | 0.21 | -39.1 | Water | Water (shallow - turbid)
601 | 0.534 | 0.21 | -33.31 | Water | Code 60 x Multiplier for summer (not a2)
602 | 0.627 | 0.21 | 13.05 | Water | Code 60 x Multiplier for winter (not a2)
6011 | 0.534 | 0.178 | -33.31 | Water | Code 60 x Multiplier for summer
6022 | 0.627 | -0.281 | 13.05 | Water | Code 60 x Multiplier for winter

## Soil
Min | 0.33 | -0.448 | -42.4
Max | 0.445 | 0.56 | 11.77
1 | 2 | 3 | 4 | type | Description
Code | a1 | a2 | a3 | ! | Surface type
50 | 0.38 | 0.56 | -27.3 | Soil | Bare soil
51 | 0.33 | 0.07 | -34.9 | Soil | Bare soil (wet)
52 | 0.35 | 0.43 | -36.5 | Soil | Bare soil (dry)
53 | 0.36 | 0.27 | -42.4 | Soil | Bare soil
55 | 0.355 | 0.335 | -35.275 | Soil | Bare soil (average). This is the average of Codes 50, 51, 52, 53.
551 | 0.379 | 0.335 | -30.05 | Soil | Code 55 x Mulitplier for summer (not a2)
552 | 0.445 | 0.335 | 11.77 | Soil | Code 55 x Mulitplier for winter (not a2)
5511 | 0.379 | 0.284 | -30.05 | Soil | Code 55 x Mulitplier for summer
5522 | 0.445 | -0.448 | 11.77 | Soil | Code 55 x Mulitplier for winter

## ReadMe
ReadMet
1 | Code | Code for storage heat flux estimation using OHM
2 | a1 | Coefficient for Q* term
3 | a2 | Coefficient for dQ*/dt term
4 | a3 | Constant

## All
Min | 0.06 | -0.838 | -79.9
Max | 0.85 | 0.96 | 15.98
1 | 2 | 3 | 4 | type | Description
Code | a1 | a2 | a3 | ! | Surface type
10 | 0.71 | 0.04 | -39.7 | Build | Canyon (E-W), Japan
11 | 0.32 | 0.01 | -27.7 | Build | Canyon, Vancouver
100 | 0.515 | 0.025 | -33.7 | Build | Canyon (average)
200 | 0.336 | 0.313 | -31.4 | Veg | Vegetation (average). This is the average of Codes 20, 30, 50, 51, 52, 53, 60 (i.e. includes soil and water).
201 | 0.215 | 0.325 | -19.85 | Veg | NEW Vegetation only (average of codes 20 and 30).
2011 | 0.23 | 0.325 | -16.91 | Veg | Code 201 x Mulitplier for summer (not a2)
2012 | 0.27 | 0.325 | 6.62 | Veg | Code 201 x Multiplier for winter (not a2)
20111 | 0.23 | 0.276 | -16.91 | Veg | Code 201 x Mulitplier for summer
20122 | 0.27 | -0.435 | 6.62 | Veg | Code 201 x Multiplier for winter
20 | 0.11 | 0.11 | -12.3 | Forest | Mixed Forest
30 | 0.32 | 0.54 | -27.4 | Grass | Short grass
50 | 0.38 | 0.56 | -27.3 | Soil | Bare soil
51 | 0.33 | 0.07 | -34.9 | Soil | Bare soil (wet)
52 | 0.35 | 0.43 | -36.5 | Soil | Bare soil (dry)
53 | 0.36 | 0.27 | -42.4 | Soil | Bare soil
55 | 0.355 | 0.335 | -35.275 | Soil | Bare soil (average). This is the average of Codes 50, 51, 52, 53.
551 | 0.379 | 0.335 | -30.05 | Soil | Code 55 x Mulitplier for summer (not a2)
552 | 0.445 | 0.335 | 11.77 | Soil | Code 55 x Mulitplier for winter (not a2)
5511 | 0.379 | 0.284 | -30.05 | Soil | Code 55 x Mulitplier for summer
5522 | 0.445 | -0.448 | 11.77 | Soil | Code 55 x Mulitplier for winter
60 | 0.5 | 0.21 | -39.1 | Water | Water (shallow - turbid)
601 | 0.534 | 0.21 | -33.31 | Water | Code 60 x Multiplier for summer (not a2)
602 | 0.627 | 0.21 | 13.05 | Water | Code 60 x Multiplier for winter (not a2)
6011 | 0.534 | 0.178 | -33.31 | Water | Code 60 x Multiplier for summer
6022 | 0.627 | -0.281 | 13.05 | Water | Code 60 x Multiplier for winter
61 | 0.25 | 0.6 | -30 | Snow | Snow
713 | 0.17 | 0.1 | -17 | roof | Roof (tar and gravel, summer)
701 | 0.3 | 0.96 | -24 | roof | Roof (commerical or industrial, gravel, dry, WS < 1 m/s, Vancouver)
702 | 0.26 | 0.89 | -21 | roof | Roof (commerical or industrial, gravel, dry, WS 1-1.4 m/s, Vancouver)
703 | 0.23 | 0.87 | -24 | roof | Roof (commerical or industrial, gravel, dry, WS 1.5-2 m/s, Vancouver)
704 | 0.23 | 0.69 | -21 | roof | Roof (commerical or industrial, gravel, wet, WS 0.9-1.9 m/s, Vancouver)
705 | 0.06 | 0.28 | -3 | roof | Roof (commerical or industrial, bitumen spread over flat industrial membrane, wet & dry, WS 1.1-2 m/s, Vancouver)
706 | 0.15 | 0.28 | -6 | roof | Roof (residential, asphalt shingle on plywood, dry, WS < 1 m/s, Vancouver)
707 | 0.12 | 0.25 | -5 | roof | Roof (residential, asphalt shingle on plywood, dry, WS < 1.0-1.4 m/s, Vancouver)
708 | 0.1 | 0.23 | -6 | roof | Roof (residential, asphalt shingle on plywood, dry, WS < 2 m/s, Vancouver)
709 | 0.09 | 0.18 | -1 | roof | Roof (STAR, residential, high albedo asphalt shingle, dry, WS 1.0-1.4 m/s)
710 | 0.07 | 0.26 | -6 | roof | Roof (STAR, Japanese ceramic tile)
711 | 0.06 | 0.43 | -4 | roof | Roof (STAR, slate tile, dry, WS 1.0-1.4 m/s)
712 | 0.07 | 0.06 | -5 | roof | Roof (STAR, clay tile, dry, WS 1.0-1.4 m/s)
750 | 0.19 | 0.54 | -15.125 | roof | Roof (own for SMEAR III, Helsinki)
751 | 0.12 | 0.24 | -4.5 | roof | Own for Montreal suburban (calculated as a average from shingle types)
752 | 0.26 | 0.85 | -21.4 | roof | Own for Montreal urban (calculated as a average from gravel)
790 | 0.44 | 0.57 | -28.9 | roof | Roof (Uppsala)
791 | 0.82 | 0.34 | -55.7 | roof | Roof (membrane & concrete)
798 | 0.477 | 0.337 | -33.87 | roof | Rooftop average (of Taesler, Yap and Yoshida, as in Grimmond et al. 1992)
7981 | 0.51 | 0.337 | -28.85 | roof | Code 798 x Multiplier for summer (not a2)
7982 | 0.598 | 0.337 | 11.3 | roof | Code 798 x Multiplier for winter (not a2)
79812 | 0.51 | 0.286 | -28.85 | roof | Code 798 x Multiplier for summer
79822 | 0.598 | -0.451 | 11.3 | roof | Code 798 x Multiplier for winter
799 | 0.238 | 0.427 | -16.7 | roof | Original roof average (inlcudes two not recommended - Meyn 2001 and old Meyn 2001 coefficients)
800 | 0.719 | 0.194 | -36.6 | Paved | Impervious (average). This is the average of Codes 801, 802, 901, 902, 903, 905, 906.
801 | 0.81 | 0.1 | -79.9 | Paved | Concrete
802 | 0.85 | 0.32 | -28.5 | Paved | Concrete
901 | 0.36 | 0.23 | -19.3 | Paved | Asphalt
902 | 0.64 | 0.32 | -43.6 | Paved | Asphalt
903 | 0.82 | 0.68 | -20.1 | Paved | Asphalt - check these values?
905 | 0.72 | 0.54 | -40.2 | Paved | Asphalt (winter) - check these values?
906 | 0.83 | -0.83 | -24.6 | Paved | Asphalt (summer) - check these values?
904 | 0.805 | -0.193 | -9.39 | Paved | An99 weighted average (all year) - calculated by HCW
907 | 0.767 | 0.452 | -34.76 | Paved | An99 Apr-Sep weighted average (summer) - calculated by HCW
908 | 0.843 | -0.838 | 15.98 | Paved | An99 Oct-Mar weighted average (winter) - calculated by HCW
909 | 0.67 | 0.493 | -47.97 | Paved | An99 August average - calculated by HCW
910 | 0.718 | 0.532 | -40.81 | Paved | An99 JJA average - calculated by HCW
850 | 0.665 | 0.243 | -42.825 | Paved | Impervious (average) excluding all An99 values, i.e. average of Codes 801, 802, 901, 902.
851 | 0.676 | 0.3 | -42.42 | Paved | NEW Impervious (average). This is the average of Codes 801, 802, 901, 902, 910.
8511 | 0.722 | 0.3 | -36.14 | Paved | Code 851 x Multiplier for summer (not a2)
8512 | 0.848 | 0.3 | 14.16 | Paved | Code 851 x Multiplier for winter (not a2)
85111 | 0.722 | 0.255 | -36.14 | Paved | Code 851 x Multiplier for summer
85122 | 0.848 | -0.402 | 14.16 | Paved | Code 851 x Multiplier for winter

## Original File
1 | 2 | 3 | 4 | type | Description
Code | a1 | a2 | a3 | ! | Surface type | Reference | Not recommended (NR)
10 | 0.71 | 0.04 | -39.7 | Build | Canyon (E-W), Japan | Yosheida (1990/91)
11 | 0.32 | 0.01 | -27.7 | Build | Canyon, Vancouver | Nunez (1974)
100 | 0.515 | 0.025 | -33.7 | Build | Canyon (average)
200 | 0.336 | 0.313 | -31.4 | Veg | Vegetation (average). This is the average of Codes 20, 30, 50, 51, 52, 53, 60 (i.e. includes soil and water).
201 | 0.215 | 0.325 | -19.85 | Veg | NEW Vegetation only (average of codes 20 and 30).
2011 | 0.23 | 0.325 | -16.91 | Veg | Code 201 x Mulitplier for summer (not a2)
2012 | 0.27 | 0.325 | 6.62 | Veg | Code 201 x Multiplier for winter (not a2)
20111 | 0.23 | 0.276 | -16.91 | Veg | Code 201 x Mulitplier for summer
20122 | 0.27 | -0.435 | 6.62 | Veg | Code 201 x Multiplier for winter
20 | 0.11 | 0.11 | -12.3 | Forest | Mixed Forest | McCaughey (1985)
30 | 0.32 | 0.54 | -27.4 | Grass | Short grass | Doll et al. (1985)
50 | 0.38 | 0.56 | -27.3 | Soil | Bare soil | Novak (1982)
51 | 0.33 | 0.07 | -34.9 | Soil | Bare soil (wet) | Fuchs & Hadas (1972)
52 | 0.35 | 0.43 | -36.5 | Soil | Bare soil (dry) | Fuchs & Hadas (1972)
53 | 0.36 | 0.27 | -42.4 | Soil | Bare soil | Asaeda & Ca (1983)
55 | 0.355 | 0.335 | -35.275 | Soil | Bare soil (average). This is the average of Codes 50, 51, 52, 53.
551 | 0.379 | 0.335 | -30.05 | Soil | Code 55 x Mulitplier for summer (not a2)
552 | 0.445 | 0.335 | 11.77 | Soil | Code 55 x Mulitplier for winter (not a2)
5511 | 0.379 | 0.284 | -30.05 | Soil | Code 55 x Mulitplier for summer
5522 | 0.445 | -0.448 | 11.77 | Soil | Code 55 x Mulitplier for winter
60 | 0.5 | 0.21 | -39.1 | Water | Water (shallow - turbid) | Souch et al. (1998)
601 | 0.534 | 0.21 | -33.31 | Water | Code 60 x Multiplier for summer (not a2)
602 | 0.627 | 0.21 | 13.05 | Water | Code 60 x Multiplier for winter (not a2)
6011 | 0.534 | 0.178 | -33.31 | Water | Code 60 x Multiplier for summer
6022 | 0.627 | -0.281 | 13.05 | Water | Code 60 x Multiplier for winter
61 | 0.25 | 0.6 | -30 | Snow | Snow | JÃ¤rvi et al. (2014)
713 | 0.17 | 0.1 | -17 | roof | Roof (tar and gravel, summer) | summer
701 | 0.3 | 0.96 | -24 | roof | Roof (commerical or industrial, gravel, dry, WS < 1 m/s, Vancouver) | Meyn & Oke (2009) Table 4, Pg 750
702 | 0.26 | 0.89 | -21 | roof | Roof (commerical or industrial, gravel, dry, WS 1-1.4 m/s, Vancouver) | Meyn & Oke (2009) Table 4, Pg 750
703 | 0.23 | 0.87 | -24 | roof | Roof (commerical or industrial, gravel, dry, WS 1.5-2 m/s, Vancouver) | Meyn & Oke (2009) Table 4, Pg 750
704 | 0.23 | 0.69 | -21 | roof | Roof (commerical or industrial, gravel, wet, WS 0.9-1.9 m/s, Vancouver) | Meyn & Oke (2009) Table 4, Pg 750
705 | 0.06 | 0.28 | -3 | roof | Roof (commerical or industrial, bitumen spread over flat industrial membrane, wet & dry, WS 1.1-2 m/s, Vancouver) | Meyn & Oke (2009) Table 4, Pg 750
706 | 0.15 | 0.28 | -6 | roof | Roof (residential, asphalt shingle on plywood, dry, WS < 1 m/s, Vancouver) | Meyn & Oke (2009) Table 4, Pg 750
707 | 0.12 | 0.25 | -5 | roof | Roof (residential, asphalt shingle on plywood, dry, WS < 1.0-1.4 m/s, Vancouver) | Meyn & Oke (2009) Table 4, Pg 750
708 | 0.1 | 0.23 | -6 | roof | Roof (residential, asphalt shingle on plywood, dry, WS < 2 m/s, Vancouver) | Meyn & Oke (2009) Table 4, Pg 750
709 | 0.09 | 0.18 | -1 | roof | Roof (STAR, residential, high albedo asphalt shingle, dry, WS 1.0-1.4 m/s) | Meyn & Oke (2009) Table 4, Pg 750
710 | 0.07 | 0.26 | -6 | roof | Roof (STAR, Japanese ceramic tile) | Meyn & Oke (2009) Table 4, Pg 750
711 | 0.06 | 0.43 | -4 | roof | Roof (STAR, slate tile, dry, WS 1.0-1.4 m/s) | Meyn & Oke (2009) Table 4, Pg 750
712 | 0.07 | 0.06 | -5 | roof | Roof (STAR, clay tile, dry, WS 1.0-1.4 m/s) | Meyn & Oke (2009) Table 4, Pg 750
750 | 0.19 | 0.54 | -15.125 | roof | Roof (own for SMEAR III, Helsinki) | JÃ¤rvi et al. (2014)
751 | 0.12 | 0.24 | -4.5 | roof | Own for Montreal suburban (calculated as a average from shingle types) | JÃ¤rvi et al. (2014)
752 | 0.26 | 0.85 | -21.4 | roof | Own for Montreal urban (calculated as a average from gravel) | JÃ¤rvi et al. (2014)
790 | 0.44 | 0.57 | -28.9 | roof | Roof (Uppsala) | Taseler (1980) | NR
791 | 0.82 | 0.34 | -55.7 | roof | Roof (membrane & concrete) | Yoshida et al. (1990/91) | NR
798 | 0.477 | 0.337 | -33.87 | roof | Rooftop average (of Taesler, Yap and Yoshida, as in Grimmond et al. 1992) | Keogh et al. (2012)
7981 | 0.51 | 0.337 | -28.85 | roof | Code 798 x Multiplier for summer (not a2)
7982 | 0.598 | 0.337 | 11.3 | roof | Code 798 x Multiplier for winter (not a2)
79812 | 0.51 | 0.286 | -28.85 | roof | Code 798 x Multiplier for summer
79822 | 0.598 | -0.451 | 11.3 | roof | Code 798 x Multiplier for winter
799 | 0.238 | 0.427 | -16.7 | roof | Original roof average (inlcudes two not recommended - Meyn 2001 and old Meyn 2001 coefficients)
800 | 0.719 | 0.194 | -36.6 | Paved | Impervious (average). This is the average of Codes 801, 802, 901, 902, 903, 905, 906.
801 | 0.81 | 0.1 | -79.9 | Paved | Concrete | Doll et al. (1985)
802 | 0.85 | 0.32 | -28.5 | Paved | Concrete | Asaeda & Ca (1993)
901 | 0.36 | 0.23 | -19.3 | Paved | Asphalt | Narita et al. (1984)
902 | 0.64 | 0.32 | -43.6 | Paved | Asphalt | Asaeda & Ca (1993)
903 | 0.82 | 0.68 | -20.1 | Paved | Asphalt - check these values? | Anandakumar (1998)
905 | 0.72 | 0.54 | -40.2 | Paved | Asphalt (winter) - check these values? | Anandakumar (1998)
906 | 0.83 | -0.83 | -24.6 | Paved | Asphalt (summer) - check these values? | Anandakumar (1998)
904 | 0.805 | -0.193 | -9.39 | Paved | An99 weighted average (all year) - calculated by HCW
907 | 0.767 | 0.452 | -34.76 | Paved | An99 Apr-Sep weighted average (summer) - calculated by HCW
908 | 0.843 | -0.838 | 15.98 | Paved | An99 Oct-Mar weighted average (winter) - calculated by HCW
909 | 0.67 | 0.493 | -47.97 | Paved | An99 August average - calculated by HCW
910 | 0.718 | 0.532 | -40.81 | Paved | An99 JJA average - calculated by HCW
850 | 0.665 | 0.243 | -42.825 | Paved | Impervious (average) excluding all An99 values, i.e. average of Codes 801, 802, 901, 902.
851 | 0.676 | 0.3 | -42.42 | Paved | NEW Impervious (average). This is the average of Codes 801, 802, 901, 902, 910. | Ward et al. (2015)
8511 | 0.722 | 0.3 | -36.14 | Paved | Code 851 x Multiplier for summer (not a2)
8512 | 0.848 | 0.3 | 14.16 | Paved | Code 851 x Multiplier for winter (not a2)
85111 | 0.722 | 0.255 | -36.14 | Paved | Code 851 x Multiplier for summer
85122 | 0.848 | -0.402 | 14.16 | Paved | Code 851 x Multiplier for winter
! | 1 | Code | Code for storage heat flux estimation using OHM |  |  |  |  | Links to OHM_Code_ columns in SUEWS_NonVeg, SUEWS_Veg, SUEWS_Water, SUEWS_Snow
! | 2 | a1 | Coefficient for Q* term |  |  | [-]
! | 3 | a2 | Coefficient for dQ*/dt term |  |  | [h]
! | 4 | a3 | Constant |  |  | [W m-2]
| 1.0683 | 0.8492 | 0.8519 | ! | Mutlipliers for coefficients for summertime (from An99 AMJJAS averages relative to JJA average)
| 1.1744 | -1.5755 | -0.3917 | ! | Multipliers for coefficients for wintertime (from An99 ONDJFM averages relative to JJA average)
| 1.1441 | 0.9152 | 0.7246 | ! | Mutlipliers for coefficients for summertime (from An99 AMJJAS averages relative to August average)
| 1.2577 | -1.6979 | -0.3332 | ! | Multipliers for coefficients for wintertime (from An99 ONDJFM averages relative to August average)